## Beam
Name | Description | NX variable | NXarpes | Nexus hierarchy | Unit
average_power | Average power at the sample | NX_FLOAT:NX_POWER | x | NXentry:NXinstrument:NXbeam:average_power | W
chirp_GDD | Group delay dispersion of the pulse for linear chirp | NX_FLOAT:NX_TIME | x | NXentry:NXinstrument:NXbeam:chirp_GDD | fs2
chirp_spectrum | Spectrum of pulse frequency vs time. | NX_FLOAT:NX_Data | x | NXentry:NXinstrument:NXbeam:chirp_spectrum | fs-1
chirp_type | The type of chirp implemented | NX_CHAR | x | NXentry:NXinstrument:NXbeam:chirp_type | none
distance | Distance from the sample | NX_FLOAT:NX_LENGTH | x | NXentry:NXinstrument:NXbeam:distance | cm
fluence | Incident fluence at the sample | NX_FLOAT:NX_ANY | x | NXentry:NXinstrument:NXbeam:fluence | mJ cm-2
photon_energy | The center photon energy at sample | NX_FLOAT:NX_ENERGY | x | NXentry:NXinstrument:NXbeam:photon_energy | eV
polarization_angle | Angle of polarization ellipse from the plane of incidence. NaN for circular. | NX_FLOAT:NX_ANGLE | x | NXentry:NXinstrument:NXbeam:polarization_angle | Deg
polarization_ellipticity | Ellipticity of polarization, [-1,1]. | NX_FLOAT | x | NXentry:NXinstrument:NXbeam:polarization_ellipticity | None
pulse_duration | Duration of the pulses at the sample | NX_FLOAT:NX_TIME | x | NXentry:NXinstrument:NXbeam:pulse_duration | ps
pulse_energy | Energy of a single pulse at the sample | NX_FLOAT:NX_ENERGY | x | NXentry:NXinstrument:NXbeam:pulse_energy | uJ
size_x | horizontal beam size | NX_FLOAT:NX_LENGTH | x | NXentry:NXinstrument:NXbeam:size_x | um
size_y | vertical beam size | NX_FLOAT:NX_LENGTH | x | NXentry:NXinstrument:NXbeam:size_y | um

## Calibration
Name | Description | NX variable | NXarpes | Nexus hierarchy | Unit
applied | Has the calibration been applied? | NX_BOOL | x | NXentry:NXprocess:NXcalibration:applied | Bool
coefficients | Array of coefficients of the calibration function for non linear calibration | NX_FLOAT | x | NXentry:NXprocess:NXcalibration:coefficients | None
destinations | Array of destinations in the calibrated axis | NX_FLOAT | x | NXentry:NXprocess:NXcalibration:destinations | Not specified
features | Array of position of features along the axis to be calibrated | NX_FLOAT | x | NXentry:NXprocess:NXcalibration:features | Not specified
files | Files used for the calibration | NX_CHAR | x | NXentry:NXprocess:NXcalibration:files | None
offset | Offset parameter for linear calibration | NX_FLOAT | x | NXentry:NXprocess:NXcalibration:offset | Not specified
scaling | Scaling parameter for linear calibration | NX_FLOAT | x | NXentry:NXprocess:NXcalibration:scaling | Not specified

## Collection
Name | Description | NX variable | NXarpes | Nexus hierarchy | Unit
contrast_aperture_x | Horizontal position of contrast aperture | NX_FLOAT:NX_LENGTH | x | NXentry:NXinstrument:NXdetector:contrast_aperture_x | mm
contrast_aperture_y | Vertical position of contrast aperture | NX_FLOAT:NX_LENGTH | x | NXentry:NXinstrument:NXdetector:contrast_aperture_y | mm
contrastaperture | Size of contrast aperture inserted in the column | NX_FLOAT:NX_LENGTH | x | NXentry:NXinstrument:NXdetector:contrast_aperture | um
extractor_current | Indicating leakage, field emission or arc currents to the extractor lens | NX_FLOAT:NX_CURRENT | x | NXentry:NXinstrument:NXdetector:extractor_current | A
extractor_voltage | Voltage applied to the extractor lens | NX_FLOAT:NX_VOLTAGE | x | NXentry:NXinstrument:NXdetector:extractor_voltage | V
field_aperture | The size of the field aperture inserted in the column | NX_FLOAT:NX_LENGTH | x | NXentry:NXinstrument:NXdetector:field_aperture | um
field_aperture_x | Horizontal position of field aperture | NX_FLOAT:NX_LENGTH | x | NXentry:NXinstrument:NXdetector:field_aperture_x | mm
field_aperture_y | Vertical position of field aperture | NX_FLOAT:NX_LENGTH | x | NXentry:NXinstrument:NXdetector:field_aperture_y | mm
lens_mode | Labelling of a standard lens setting | NX_CHAR | v | NXentry:NXinstrument:NXdetector:lens_mode | None
lens_names | Set of names of electron optic lenses | NX_CHAR | x | NXentry:NXinstrument:NXdetector:lens_names | None
lens_voltages | Array of corresponding voltages | NX_FLOAT:NX_VOLTAGE | x | NXentry:NXinstrument:NXdetector:lens_voltages | V
magnification | The magnification of the projected image in the angularly dispersive direction | NX_FLOAT:NX_DIMENSIONLESS | x | NXentry:NXinstrument:NXdetector:magnification | None
projection | The space projected in the angularly dispersive directions: “real” or “reciprocal” | NX_CHAR | x | NXentry:NXinstrument:NXdetector:projection | None
working_distance | Distance between sample and detector entrance | NX_FLOAT:NX_LENGTH | x | NXentry:NXinstrument:NXdetector:working_distance | mm

## Detection
Name | Description | NX variable | NXarpes | Nexus hierarchy | Unit
amplifier_type | Type of electron amplifier: “MCP”, “channeltron”, etc. | NX_CHAR | x | NXentry:NXinstrument:NXdetector:amplifier_type | None
detector_type | Description of the detector type: “DLD”, “Phosphor+CCD”, “CMOS”. | NX_CHAR | x | NXentry:NXinstrument:NXdetector:detector_type | None
detector_voltage | Voltage applied to detector. | NX_FLOAT:NX_VOLTAGE | x | NXentry:NXinstrument:NXdetector:detector_voltage | V
sensor_count | Number of imaging sensor chips on the detector. | NX_INT:NX_UNITLESS | x | NXentry:NXinstrument:NXdetector:sensor_count | Unitless
sensor_pixel_size | Physical size of the pixels of the imaging chip on the detector. | NX_FLOAT:NX_LENGTH | x | NXentry:NXinstrument:NXdetector:sensor_pixel_size | um
sensor_size | Size of each imaging sensor chip on the detector. | NX_FLOAT:NX_LENGTH | x | NXentry:NXinstrument:NXdetector:sensor_size | mm

## Distortion
Name | Description | NX variable | NXarpes | Nexus hierarchy | Unit
Field | 2D matrix mapping the original distorted field in the undistorted one. | NX_FLOAT | x | NXentry:NXprocess:NXdistortion:field | None
applied | Has the distortion correction been applied? | NX_BOOL | x | NXentry:NXprocess:NXdistortion:applied | Bool
original_centre | Coordinates of the symmetry centre point. | NX_FLOAT | x | NXentry:NXprocess:NXdistortion:original_centre | None
original_points | Coordinates of the relevant symmetry points. | NX_FLOAT | x | NXentry:NXprocess:NXdistortion:original_points | None
symmetry | Number of elementary symmetry operations. | NX_INT | x | NXentry:NXprocess:NXdistortion:symmetry | None
symmetry_angle | Degrees of rotation for a symmetry operation. | NX_FLOAT:NX_INT | x | NXentry:NXprocess:NXdistortion:symmetry_angle | deg

## Energy
Name | Description | NX variable | NXarpes | Nexus hierarchy | Unit
center_energy | Center of the energy window | NX_FLOAT:NX_ENERGY | x | NXentry:NXinstrument:NXdetector:center_energy | eV
diameter | Diameter of the dispersive orbit | NX_FLOAT:NX_LENGTH | x | NXentry:NXinstrument:NXdetector:diameter[1] | mm
dispersion_scheme | “tof”, “hemispherical”, “cylindrical”, “mirror”, “retarding grid”, etc. | NX_CHAR | x | NXentry:NXinstrument:NXdetector:dispersion_scheme | None
energy_scan_mode | “fixed” or “sweep” | NX_CHAR | v | NXentry:NXinstrument:NXdetector:acquisition_mode | None
entrance_slits_shape | “straight” or “curved” | NX_CHAR | v | NXentry:NXinstrument:NXdetector:entrance_slit_shape | none
entrance_slits_size | Size of the entrance slits in dispersive analyzers | NX_FLOAT:NX_LENGTH | v | NXentry:NXinstrument:NXdetector:entrance_slit_size | um
exit_slits_shape | Shape of the exit slits | NX_CHAR | x | NXentry:NXinstrument:NXdetector:exit_slit_shape | None
exit_slits_size | Size of the exit slits in dispersive analyzer | NX_FLOAT:NX_LENGTH | x | NXentry:NXinstrument:NXdetector:exit_slit_size | um
pass_energy | Pass energy in dispersive electrodes | NX_FLOAT:NX_ENERGY | v | NXentry:NXinstrument:NXdetector:pass_energy | eV
tof_distance | Length of the tof drift electrode | NX_FLOAT:NX_LENGTH | x | NXentry:NXinstrument:NXdetector:tof_distance | mm
tof_voltage* | Voltage of the drift electrode | NX_FLOAT:NX_VOLTAGE | x | NXentry:NXinstrument:NXdetector:tof_voltage | V

## General
Name | Description | NX variable | NXarpes | Nexus hierarchy | Unit
experiment_end_date | Start date and time of ex. in ISO 8601 format, ideally including UTC offset. | NX_DATE_TIME | x | NXentry:experiment_end_date | None
experiment_end_date_timestamp | Machine readable, absolute timestamp using UNIX epoch. | NX_FLOAT:NX_TIME | x | NXentry:experiment_start_date_timestamp | Seconds
experiment_facility | Name of the experimental facility | NX_CHAR | x | NXentry:experiment_facility | None
experiment_geotag | Geographical coordinates of the place. Necessary when converting data with naïve dates. | NX_FLOAT:NX_ANGLE | x | NXentry:experiment_geotag | Degrees
experiment_identifier | Unique identifier for the experiment. | NX_CHAR | x | NXentry:experiment_identifier | None
experiment_institution | Name of the institution hosting the facility | NX_CHAR | x | NXentry:experiment_institution | None
experiment_laboratory | Name of the laboratory or beamline | NX_CHAR | x | NXentry:experiment_laboratory | None
experiment_location | City and country where ex. Took place | NX_CHAR | x | NXentry:experiment_location | None
experiment_run_cycle | Some facilities organize their beamtime into run cycles. | NX_CHAR | x | NXentry:run_cycle | None
experiment_start_date | Start date and time of ex. in ISO 8601 format, ideally including UTC offset. | NX_DATE_TIME | x | NXentry:experiment_start_date | None
experiment_start_date_timestamp | Machine readable, absolute timestamp using UNIX epoch. | NX_FLOAT:NX_TIME | x | NXentry:experiment_start_date_timestamp | Seconds
experiment_summary | Descriptive summary of ex. | NX_CHAR | x | NXentry:experiment_description | None
experiment_title | Title of the experiment | NX_CHAR | x | NXentry:experiment_title | None

## Instrumentation
Name | Description | NX variable | NXarpes | Nexus hierarchy | Unit
instrument_description | Short description of the instrument, possibly reference to a technical publication | NX_CHAR | x | NXentry:NXinstrument:description | None
instrument_energy_resolution | Overall energy resolution (FWHM of gaussian broadening) | NX_FLOAT:NX_ENERGY | x | NXentry:NXinstrument:energy_resolution | eV
instrument_name | Name or model of the equipment | NX_CHAR | x | NXentry:NXinstrument:name | None
instrument_spatial_resolution | Overall spatial resolution (Airy disk radius) | NX_FLOAT:NX_LENGTH | x | NXentry:NXinstrument:spatial_resolution | um
instrument_temporal_resolution | Overall time resolution (FWHM of cross correlation) | NX_FLOAT:NX_TIME | x | NXentry:NXinstrument:temporal_resolution | fs

## Manipulator
Name | Description | NX variable | NXarpes | Nexus hierarchy | Unit
cryocoolant | Is cryocoolant flowing through the manipulator? | NX_BOOL | x | NXentry:NXinstrument:NXpositioner:pos_polar | bool
cryostat_temperature | Temperature of the cryostat (coldest point) | NX_FLOAT:NX_TEMPERATURE | x | NXentry:NXinstrument:NXpositioner:cryostat_temperature | K
description | Description | NX_CHAR | x | NXentry:NXinstrument:NXpositioner:description | None
drain_current | Current to neutralize the photoemission current | NX_FLOAT:NX_CURRENT | x | NXentry:NXinstrument:NXpositioner:drain_current | pA
heater_power | Power in the heater for temperature control. | NX_FLOAT:NX_POWER | x | NXentry:NXinstrument:NXpositioner:heater_power | W
name | Name | NX_CHAR | x | NXentry:NXinstrument:NXpositioner:name | None
pos_azimuth | Angular position in the azimuthal direction | NX_FLOAT:NX_ANGLE | x | NXentry:NXinstrument:NXpositioner:pos_azimuth | deg
pos_polar | Angular position in the polar direction | NX_FLOAT:NX_ANGLE | x | NXentry:NXinstrument:NXpositioner:pos_polar | deg
pos_tilt | Angular position in the tilt direction | NX_FLOAT:NX_ANGLE | x | NXentry:NXinstrument:NXpositioner:pos_tilt | deg
pos_x | Position in the x direction | NX_FLOAT:NX_LENGTH | x | NXentry:NXinstrument:NXpositioner:pos_x | um
pos_y | Position in the y direction | NX_FLOAT:NX_LENGTH | x | NXentry:NXinstrument:NXpositioner:pos_y | um
pos_z | Position in the z direction | NX_FLOAT:NX_LENGTH | x | NXentry:NXinstrument:NXpositioner:pos_z | um
sample_bias | Possible bias of the sample with trespect to analyser ground | NX_FLOAT:NX_CURRENT | x | NXentry:NXinstrument:NXpositioner:sample_bias | V
sample_temperature | Temperature at the closest point to the sample | NX_FLOAT:NX_TEMPERATURE | x | NXentry:NXinstrument:NXpositioner:sample_temperature | K
type | Type of manipulator: “Hexapod”, “Rod”, etc. | NX_CHAR | x | NXentry:NXinstrument:NXpositioner:type | None

## Monochromator
Name | Description | NX variable | NXarpes | Nexus hierarchy | Unit
distribution | Spectrum or live diagnostic | NXdata | x | NXentry:NXinstrument:NXmonochromator:distribution | data
energy | Central energy | NX_FLOAT:NX_ENERGY | v | NXentry:NXinstrument:NXmonochromator:energy | eV
energy_error | Energy standard deviation | NX_CHAR | x | NXentry:NXinstrument:NXmonochromator:energy_error | eV

## Processing
Name | Description | NX variable | NXarpes | Nexus hierarchy | Unit
calculated_delay | Calibrated Delay stage position | NX_FLOAT:NX_TIME | x | NXentry:NXprocess:calculated_delay | fs
calculated_energy | Calibrated energy axis | NX_FLOAT:NX_ENERGY | x | NXentry:NXprocess:calculated_energy | eV
calculated_kx | calibrated kx momentum axis | NX_FLOAT:NX_WAVENUMBER | x | NXentry:NXprocess:calculated_kx | Å-1
calculated_ky | calibrated ky momentum axis | NX_FLOAT:NX_WAVENUMBER | x | NXentry:NXprocess:calculated_ky | Å-1
calculated_stage_to_delay | Delay stage calibration | NX_DATA | x | NXentry:NXprocess:calculated_stage_to_delay | fs
calculated_tof_to_energy | Time_of_flight to energy calibration | NX_DATA | x | NXentry:NXprocess:calculated_tof_to_energy | eV
calculated_x_to_kx | Pixel x axis to kx momentum calibration | NX_DATA | x | NXentry:NXprocess:calculated_x_to_kx | Å-1
calculated_y_to_ky | Pixel y axis to ky momentum calibration | NX_DATA | x | NXentry:NXprocess:calculated_x_to_ky | Å-1
other_converts | Conversion factors between other measured and physical axes. | NX_DATA | x | NXentry:NXinstrument:NXdetector:other_converts | None
program_codebase | Set of libraries/tools used in the program/script | NX_CHAR | x | NXentry:NXprocess:program_codebase | None
program_name | Name of the processing program or script | NX_CHAR | x | NXentry:NXprocess:program_name | None
program_sequence | Sequence of transformations applied to the data, as some are non-commutative | NX_CHAR | x | NXentry:NXprocess:program_sequence | None
program_version | Version of the program or script | NX_CHAR | x | NXentry:NXprocess:program_version | None

## Registration
Name | Description | NX variable | NXarpes | Nexus hierarchy | Unit
applied | Has the registration been applied? | NX_BOOL | x | NXentry:NXprocess:NXregistration:applied | Bool
new_centre | Coordinates of the new symmetry centre point. | NX_FLOAT | x | NXentry:NXprocess:NXregistration:new_centre | None
rotation_angle | Angle of rotation | NX_FLOAT:NX_ANGLE | x | NXentry:NXprocess:NXregistration:rotation_angle | Deg
rotation_centre | Coordinates of the rotation centre. | NX_FLOAT | x | NXentry:NXprocess:NXregistration:rotation_centre | None
scaling | Scaling factor to compensate shrinking from distortion correction. | NX_FLOAT | x | NXentry:NXprocess:NXregistration:scaling | None
x_translation | Horizontal translation | NX_FLOAT | x | NXentry:NXprocess:NXregistration:x_translation | None
y_translation | Vertical translation | NX_FLOAT | x | NXentry:NXprocess:NXregistration:y_translation | None

## Sample
Name | Description | NX variable | NXarpes | Nexus hierarchy | Unit
B_field | Magnetic field applied to the sample during the measurement. | NX_FLOAT:NX_ANY | x | NXentry:NXsample:emagnetic_field | T
E_field | Electric field applied across the sample. Different from sample_bias. | NX_FLOAT:NX_VOLTAGE | x | NXentry:NXsample:electric_field | V
bias* | Voltage applied to sample and sample holder. | NX_CHAR | x | NXentry:NXsample:bias | V
chem_id_cas | CAS registry number of the sample’s chemical content. | NX_CHAR | x | NXentry:NXsample: chem_id_cas | None
chemical_formula | Chemical formula of the sample | NX_CHAR | x | NXentry:NXsample: chemical_formula | None
chemical_name | Full chemical name of the sample | NX_CHAR | x | NXentry:NXsample: chemical_name | None
drain_current | Current to neutralize the photoemission current | NX_FLOAT:NX_CURRENT | x | NXentry:NXinstrument:NXpositioner:drain_current | pA
gas | Gases might be fluxed on the surface for various reasons. Chemical designation, or “residual”. | NX_CHAR | x | NXentry:NXsample: gas | None
growth_method | Sample growth method (e. g. molecular beam epitaxy, chemical vapor deposition etc.) | NX_FLOAT:NX_CURRENT | x | NXentry:NXsample:growth_method | None
layer | Number of layers of the sample (e.g. “bulk”, “monolayer”, “pentalayer”, etc.) | NX_CHAR | x | NXentry:NXsample: layer | None
name | Simple and descriptive name of the sample | NX_CHAR | v | NXentry:NXsample:name | None
preparation_date | Date of sample preparation | NX_DATE_TIME | x | NXentry:NXsample:preparation_date | Date
preparation_date_timestamp | UNIX timestamp of sample preparation | NX_FLOAT:NX_TIME | x | NXentry:NXsample:preparation_date_timestamp | s
preparation_method | E.g. “UHV cleave”, “sputtering and annealing”, etc. | NX_FLOAT:NX_CURRENT | x | NXentry:NXsample:preparation_method | None
pressure | Pressure of gas surrounding the sample at time of measurement. | NX_FLOAT:NX_PRESSURE | x | NXentry:NXsample: pressure | Pa
purity | Chemical purity of the sample | NX_FLOAT:NX_UNITLESS | x | NXentry:NXsample: purity | None
sample_bias | Possible bias of the sample with trespect to analyser ground | NX_FLOAT:NX_CURRENT | x | NXentry:NXinstrument:NXpositioner:sample_bias | V
sample_id | Identification number or signatures of the sample used. | NX_CHAR | x | NXentry:NXsample:sample_id | None
sample_notes | Further notes. | NX_CHAR | x | NXentry:NXsample:notes | None
sample_space_group | Space group of the sample (if crystalline) | NX_CHAR | x | NXentry:NXsample: space_group | None
state | Physical state of the sample[1] | NX_CHAR | x | NXentry:NXsample: state | None
stress_field | Stress field applied to the sample during the measurement. | NX_FLOAT:NX_PRESSURE | x | NXentry:NXsample:stress_field | Pa
substrate_material | Material of the substrate in direct contact with the sample. | NX_CHAR | x | NXentry:NXsample:substrate_material | None
substrate_state | Physical state of the substrate, similar options to sample_state | NX_CHAR | x | NXentry:NXsample:substrate_state | None
substrate_vendor | Vendor of the substrate material | NX_CHAR | x | NXentry:NXsample:substrate_material | None
surface_dopant | Element of evaporated surface dopant such as alkali or other | NX_CHAR | x | NXentry:NXsample:surface_dopant | None
surface_dopant_coverage | Nominal thickness of the evaporated dopant | NX_FLOAT:NX_LENGTH | x | NXentry:NXsample:surface_dopant_coverage | Å
surface_orientation | Surface termination of the sample (if crystalline) | NX_CHAR | x | NXentry:NXsample: orientation | None
temperature | Temperature of the sample during the measurement. | NX_FLOAT:NX_TEMPERATURE | x | NXentry:NXinstrument:NXpositioner:sample_temperature | K
thickness | Sample thickness | NX_FLOAT:NX_LENGTH | x | NXentry:NXsample:thickness | Å
vendor | Name of the sample vendor (company or research group) | NX_CHAR | x | NXentry:NXsample:vendor | None

## Source
Name | Description | NX variable | NXarpes | Nexus hierarchy | Unit
average_power | Source power | NX_FLOAT:NX_POWER | x | NXentry:NXinstrument:NXsource:average_power | W
bunch_distance | Time between bunches | NX_FLOAT:NX_TIME | x | NXentry:NXinstrument:NXsource:bunch_distance | ns
bunch_length | Temporal length of the bunch | NX_FLOAT:NX_TIME | x | NXentry:NXinstrument:NXsource:bunch_length | ps
bunch_number_end | Last bunch of the measurement | NX_INT | x | NXentry:NXinstrument:NXsource:bunch_number_end | None
bunch_number_start | Some facilities tag each bunch. First bunch of the measurement | NX_INT | x | NXentry:NXinstrument:NXsource:bunch_number_start | None
bunch_structure | Description of the bunch pattern | NX_FLOAT:NXdata | x | NXentry:NXinstrument:NXsource:bunch_pattern | s-1
center_wavelength | The center wavelength of the source, before it is monochromatized or converted | NX_FLOAT:NX_WAVELENGTH | X | NXentry:NXinstrument:NXsource:center_wavelength | nm
current | Storage ring current/X-ray tube current | NX_FLOAT:NX_CURRENT | x | NXentry:NXinstrument:NXsource:current | A
emittance_x | Horizontal emittance | NX_FLOAT:NX_EMITTANCE | x | NXentry:NXinstrument:NXsource:emittance_x | nm-rad
emittance_y | Vertical emittance | NX_FLOAT:NX_EMITTANCE | x | NXentry:NXinstrument:NXsource:emittance_y | nm-rad
energy | Particle beam energy/excitation voltage | NX_FLOAT:NX_ENERGY | x | NXentry:NXinstrument:NXsource:energy | J
flux | Photon flux of the source | NX_FLOAT:NX_FLUX | x | NXentry:NXinstrument:NXsource:flux | s-1cm-2
mode | Source operating mode (single or multi bunch) | NX_CHAR | x | NXentry:NXinstrument:NXsource:mode | None
name | Name of the source | NX_CHAR | v | NXentry:NXinstrument:NXsource:name (@short_name) | None
number_of_bunches | Number of bunches in the storage ring | NX_INT | x | NXentry:NXinstrument:NXsource:number_of_bunches | None
peak_power | For pulsed sources, the pulse energy divided by the pulse duration | NX_FLOAT:NX_POWER | x | NXentry:NXinstrument:NXsource:peak_power | W
photon_energy | The center photon energy of the source, before it is monochromatized or converted | NX_FLOAT:NX_ENERGY | x | NXentry:NXinstrument:NXsource:photon_energy | eV
probe | Type of radiation used as probe | NX_CHAR | v | NXentry:NXinstrument:NXsource:probe[2] | None
pulse_duration | Duration of the source pulses | NX_FLOAT:NX_TIME | x | NXentry:NXinstrument:NXsource:pulse_width | ps
pulse_energy | For pulsed sources, the energy of a single pulse | NX_FLOAT:NX_ENERGY | x | NXentry:NXinstrument:NXsource:pulse_energy | uJ
repetition_rate | Pulsed source frequency (repetition rate) | NX_FLOAT:NX_FREQUENCY | x | NXentry:NXinstrument:NXsource:frequency | Hz
rms_jitter | For pump-probe experiments, the synchronization error between pump and probe. | NX_FLOAT:NX_TIME | x | NXentry:NXinstrument:NXsource:rms_jitter | fs
size_x | horizontal beam size | NX_FLOAT:NX_LENGTH | x | NXentry:NXinstrument:NXsource:sigma_x | um
size_y | vertical beam size | NX_FLOAT:NX_LENGTH | x | NXentry:NXinstrument:NXsource:sigma_y | um
spectrum | Energy/wavelength spectrum of the source | NX_FLOAT:NXdata | x | NXentry:NXinstrument:NXsource:distribution | nm-1 or eV-1
top_up | Is the storage ring in top up? | NX_BOOLEAN | x | NXentry:NXinstrument:NXsource:top_up | Bool
type | Type of radiation source | NX_CHAR | v | NXentry:NXinstrument:NXsource:type[1] | None

## Specific
Name | Description | NX variable | NXarpes | Nexus hierarchy | Unit
collection_time | Time spent actually collecting data | NX_FLOAT:NX_TIME | x | NXentry:collection_time | s
definition | Does the file correspond to a standardized structure? | NX_CHAR | v | NXentry:definition | None
entry_duration | Duration of the measurement | NX_FLOAT:NX_TIME | x | NXentry:entry_duration | s
entry_end_date_timestamp | Machine readable, absolute timestamp using UNIX epoch. | NX_FLOAT:NX_TIME | x | NXentry:entry_end_date_timestamp | Seconds
entry_end_time | Ending date of the measurement | NX_DATE_TIME | x | NXentry:entry_end_time | Date
entry_identifier | Identifier of the measurement | NX_CHAR | x | NXentry:entry_identifier | None
entry_start_date_timestamp | Machine readable, absolute timestamp using UNIX epoch. | NX_FLOAT:NX_TIME | x | NXentry:entry_start_date_timestamp | Seconds
entry_start_time | Start date and time of ex. in ISO 8601 format, ideally including UTC offset. | NX_DATE_TIME | v | NXentry:entry_start_time | Date
entry_title | Title of the entry, referring to a specific measurement. | NX_CHAR | v | NXentry:entry_title | None

## Spin
Name | Description | NX variable | NXarpes | Nexus hierarchy | Unit
spin_FoM | Figure of merit of the spin detector | NX_FLOAT | x | NXentry:NXinstrument:NXdetector:spin_filter_FoM | None
spin_filter_type | Type of spin detector: “VLEED”, “SPLEED”, “Mott”, etc. | NX_CHAR | x | NXentry:NXinstrument:NXdetector:spin_filter_type | None
spin_scattering_angle | Angle of the spin-selective scattering | NX_FLOAT:NX_ANGLE | x | NXentry:NXinstrument:NXdetector:spin_scattering_angle | deg
spin_scattering_energy | Energy of the spin-selective scattering | NX_FLOAT:NX_ENERGY | x | NXentry:NXinstrument:NXdetector:spin_scattering_energy | eV
spin_shermann_function | Effective Shermann function: calibrated spin selectivity factor | NX_FLOAT | x | NXentry:NXinstrument:NXdetector:spin_filter_shermann_function | None
spin_target | Name of the target | NX_CHAR | x | NXentry:NXinstrument:NXdetector:spin_target | None
spin_target_preparation | Preparation procedure of the spin target | NX_CHAR | x | NXentry:NXinstrument:NXdetector:spin_target_preparation | None
spin_target_preparation_date | Date of last preparation of the spin target | NX_DATETIME | x | NXentry:NXinstrument:NXdetector:spin_target_preparation_date | None
spin_target_preparation_timestamp | Unix timestamp | NX_FLOAT | x | NXentry:NXinstrument:NXdetector:spin_target_preparation_date_timestamp | s

## User
Name | Description | NX variable | NXarpes | Nexus hierarchy | Unit
address | Address of user | NX_CHAR | x | NXentry:NXuser:address | none
affiliation | Affiliation of user | NX_CHAR | x | NXentry:NXuser:affiliation | none
email | E-mail address of user | NX_CHAR | x | NXentry:NXuser:email | none
facility_user_id | User identifier defined by the facility | NX_CHAR | x | NXentry:NXuser:facility_user_id | none
name | Name of user responsible for this entry | NX_CHAR | x | NXentry:NXuser:name | none
role | Role of user (local contact, principal investigator, etc.) | NX_CHAR | x | NXentry:NXuser:role | none
telephone_number | Telephone number of user | NX_CHAR | x | NXentry:NXuser:telephone_number | none