## (NXsample)
Nexus heirarchy | Type | Dim | Documentation | Rank | unit
\@direction | NX_FLOAT | [1,3] | Vector determining the direction of the stress field | 1 | NX_PRESSURE
bias | NX_CHAR | 0 | Voltage applied to sample and sample holder. | 0 | NX_CHAR
chem_id_cas | NX_CHAR | 0 | CAS registry number of the sample’s chemical content. | 0 | NX_CHAR
chemical_formula | NX_CHAR | 0 | Chemical formula of the sample | 0 | NX_CHAR
chemical_name | NX_CHAR | 0 | Full chemical name of the sample | 0 | NX_CHAR
drain_current | NX_FLOAT | 0 | Drain current due to photoemission | 0 | NX_CURRENT
electric_field | NX_FLOAT | 0 | Electric field applied across the sample. Different from sample_bias. | 0 | NX_VOLTAGE
gas | NX_CHAR | 0 | Gases might be fluxed on the surface for various reasons. Chemical designation, or “residual”. | 0 | NX_CHAR
growth_method | NX_FLOAT | 0 | Sample growth method (e. g. molecular beam epitaxy, chemical vapor deposition etc.) | 0 | NX_CURRENT
layer | NX_CHAR | 0 | Number of layers of the sample (e.g. “bulk”, “monolayer”, “pentalayer”, etc.) | 0 | NX_CHAR
magnetic_field | NX_FLOAT | 0 | Magnetic field applied to the sample during the measurement. | 0 | NX_ANY
name | NX_CHAR | 0 | Simple and descriptive name of the sample | 0 | NX_CHAR
notes | NXnote | 0 | Further notes. | 0
orientation | NX_CHAR | 0 | Surface termination of the sample (if crystalline) | 0 | NX_CHAR
preparation_date | NX_DATE_TIME | 0 | Date of sample preparation | 0 | NX_DATE_TIME
preparation_method | NX_FLOAT | 0 | E.g. “UHV cleave”, “sputtering and annealing”, etc. | 0 | NX_CURRENT
pressure | NX_FLOAT | 0 | Pressure of gas surrounding the sample at time of measurement. | 0 | NX_PRESSURE
purity | NX_FLOAT | 0 | Chemical purity of the sample | 0 | NX_UNITLESS
sample_bias | NX_FLOAT | 0 | Possible bias of the sample with trespect to analyser ground | 0 | NX_CURRENT
sample_id | NX_CHAR | 0 | Identification number or signatures of the sample used. | 0 | NX_CHAR
sample_temperature | NX_FLOAT | 0 | Temperature of the sample during the measurement. | 0 | NX_TEMPERATURE
space_group | NX_CHAR | 0 | Space group of the sample (if crystalline) | 0 | NX_CHAR
state | NX_CHAR | 0 | Physical state of the sample | 0 | NX_CHAR
stress_field | NX_FLOAT | 0 | Stress field applied to the sample during the measurement. | 0 | NX_PRESSURE
substrate_material | NX_CHAR | 0 | Material of the substrate in direct contact with the sample. | 0 | NX_CHAR
substrate_state | NX_CHAR | 0 | Physical state of the substrate, similar options to sample_state | 0 | NX_CHAR
surface_dopant | NX_CHAR | 0 | Element of evaporated surface dopant such as alkali or other | 0 | NX_CHAR
surface_dopant_coverage | NX_FLOAT | 0 | Nominal thickness of the evaporated dopant | 0 | NX_LENGTH
thickness | NX_FLOAT | 0 | Sample thickness | 0 | NX_LENGTH
vendor | NX_CHAR | 0 | Name of the sample vendor (company or research group) | 0 | NX_CHAR